## Instructions
Cost Breakdown & Unit Rate Analysis Workbook
Norden Trading Plc ¦ Build unit rates from material, labour and equipment prices
HOW TO USE
1. 'Resources' sheet: update the prices of materials, labour and equipment to today's market prices. The yellow-shaded example prices are ILLUSTRATIONS ONLY — replace every one.
2. 'Rate Analysis' sheet: each block builds one BOQ item. Set the 'Qty per unit' coefficients to match your mix design / site norms (the sample coefficients are typical starting values, not a standard).
3. Overhead % and Profit % are set once at the top of 'Rate Analysis' and apply to every block.
4. 'Unit Rates' lists the final rate of every block. Copy those rates into your BOQ.
5. To add an item: copy a whole block, paste it below the last block, and change the title, unit and resource codes.
6. To add a resource: add a new row at the bottom of 'Resources' with a unique code, then use that code in a block.
COLOUR CODE: Blue text on a pale-yellow cell = you type here. Black = formula.
NOTE: Coefficients, wastage and prices vary by project, specification and supplier. This workbook is a calculation framework — it does not replace professional judgment.

## Resources
Resources — Material, Labour & Equipment Prices
Replace the example prices with current market prices (ETB)
Code | Type | Description | Unit | Base price (ETB) | Wastage % | Effective price (ETB)
M-001 | Material | Cement, 50 kg bag | bag | 950 | 3% | 978.5
M-002 | Material | Sand (river / washed) | m3 | 2200 | 5% | 2310
M-003 | Material | Coarse aggregate 20 mm | m3 | 2600 | 5% | 2730
M-004 | Material | Reinforcement steel bars | kg | 95 | 5% | 99.75
M-005 | Material | Binding wire | kg | 110 | 5% | 115.5
M-006 | Material | Hollow concrete block 20 cm | no | 38 | 3% | 39.14
M-007 | Material | Timber for formwork (use-adjusted) | m2 | 350 | 0% | 350
M-008 | Material | Ceramic floor tile | m2 | 850 | 7% | 909.5
M-009 | Material | Tile adhesive, 25 kg bag | bag | 420 | 3% | 432.6
M-010 | Material | Emulsion paint, 20 L | L | 4800 | 5% | 5040
M-011 | Material | Plaster primer / sealer | L | 3200 | 5% | 3360
M-012 | Material | Water | m3 | 120 | 0% | 120
L-001 | Labour | Foreman | day | 900 | 0% | 900
L-002 | Labour | Mason | day | 800 | 0% | 800
L-003 | Labour | Carpenter | day | 800 | 0% | 800
L-004 | Labour | Steel fixer | day | 750 | 0% | 750
L-005 | Labour | Painter | day | 700 | 0% | 700
L-006 | Labour | Tiler | day | 800 | 0% | 800
L-007 | Labour | Unskilled labourer | day | 450 | 0% | 450
E-001 | Equipment | Concrete mixer (hire) | hr | 350 | 0% | 350
E-002 | Equipment | Poker vibrator (hire) | hr | 200 | 0% | 200
E-003 | Equipment | Scaffolding (hire) | m2/day | 15 | 0% | 15

## Rate Analysis
Unit Rate Analysis
Qty per unit = how much of the resource is needed to produce ONE unit of the item
Overhead % |  | 10% |  | Overhead and profit are applied to the direct cost of every block below.
Profit % |  | 10%
A. Concrete C-25, mixed on site and placed |  |  |  |  | Unit: | m3
Code | Description | Unit | Qty per unit | Rate (ETB) | Amount (ETB) | Type
M-001 | Cement, 50 kg bag | bag | 7 | 978.5 | 6849.5 | Material
M-002 | Sand (river / washed) | m3 | 0.45 | 2310 | 1039.5 | Material
M-003 | Coarse aggregate 20 mm | m3 | 0.85 | 2730 | 2320.5 | Material
M-012 | Water | m3 | 0.18 | 120 | 21.6 | Material
L-002 | Mason | day | 0.5 | 800 | 400 | Labour
L-007 | Unskilled labourer | day | 2.5 | 450 | 1125 | Labour
E-001 | Concrete mixer (hire) | hr | 1.5 | 350 | 525 | Equipment
E-002 | Poker vibrator (hire) | hr | 1 | 200 | 200 | Equipment
|  |  |  | 0 | 0
|  |  |  | 0 | 0
|  |  |  | Direct cost | 12481.1
|  |  |  | Overhead | 1248.11
|  |  |  | Profit | 1372.921
|  |  |  | UNIT RATE | 15102.131
B. Reinforcement steel, supply, cut, bend and fix |  |  |  |  | Unit: | kg
Code | Description | Unit | Qty per unit | Rate (ETB) | Amount (ETB) | Type
M-004 | Reinforcement steel bars | kg | 1 | 99.75 | 99.75 | Material
M-005 | Binding wire | kg | 0.012 | 115.5 | 1.386 | Material
L-004 | Steel fixer | day | 0.012 | 750 | 9 | Labour
L-007 | Unskilled labourer | day | 0.012 | 450 | 5.4 | Labour
|  |  |  | 0 | 0
|  |  |  | 0 | 0
|  |  |  | Direct cost | 115.536
|  |  |  | Overhead | 11.5536
|  |  |  | Profit | 12.709
|  |  |  | UNIT RATE | 139.7986
C. Formwork to columns, beams and slabs (contact area) |  |  |  |  | Unit: | m2
Code | Description | Unit | Qty per unit | Rate (ETB) | Amount (ETB) | Type
M-007 | Timber for formwork (use-adjusted) | m2 | 1 | 350 | 350 | Material
L-003 | Carpenter | day | 0.35 | 800 | 280 | Labour
L-007 | Unskilled labourer | day | 0.25 | 450 | 112.5 | Labour
|  |  |  | 0 | 0
|  |  |  | 0 | 0
|  |  |  | Direct cost | 742.5
|  |  |  | Overhead | 74.25
|  |  |  | Profit | 81.675
|  |  |  | UNIT RATE | 898.425
D. 20 cm hollow concrete block walling |  |  |  |  | Unit: | m2
Code | Description | Unit | Qty per unit | Rate (ETB) | Amount (ETB) | Type
M-006 | Hollow concrete block 20 cm | no | 12.5 | 39.14 | 489.25 | Material
M-001 | Cement, 50 kg bag | bag | 0.25 | 978.5 | 244.625 | Material
M-002 | Sand (river / washed) | m3 | 0.035 | 2310 | 80.85 | Material
M-012 | Water | m3 | 0.01 | 120 | 1.2 | Material
L-002 | Mason | day | 0.35 | 800 | 280 | Labour
L-007 | Unskilled labourer | day | 0.35 | 450 | 157.5 | Labour
|  |  |  | 0 | 0
|  |  |  | 0 | 0
|  |  |  | Direct cost | 1253.425
|  |  |  | Overhead | 125.3425
|  |  |  | Profit | 137.8767
|  |  |  | UNIT RATE | 1516.6443
E. Cement sand plaster, 2 coats, internal |  |  |  |  | Unit: | m2
Code | Description | Unit | Qty per unit | Rate (ETB) | Amount (ETB) | Type
M-001 | Cement, 50 kg bag | bag | 0.22 | 978.5 | 215.27 | Material
M-002 | Sand (river / washed) | m3 | 0.03 | 2310 | 69.3 | Material
M-012 | Water | m3 | 0.01 | 120 | 1.2 | Material
L-002 | Mason | day | 0.2 | 800 | 160 | Labour
L-007 | Unskilled labourer | day | 0.15 | 450 | 67.5 | Labour
|  |  |  | 0 | 0
|  |  |  | 0 | 0
|  |  |  | Direct cost | 513.27
|  |  |  | Overhead | 51.327
|  |  |  | Profit | 56.4597
|  |  |  | UNIT RATE | 621.0567
F. Ceramic floor tiling including adhesive |  |  |  |  | Unit: | m2
Code | Description | Unit | Qty per unit | Rate (ETB) | Amount (ETB) | Type
M-008 | Ceramic floor tile | m2 | 1 | 909.5 | 909.5 | Material
M-009 | Tile adhesive, 25 kg bag | bag | 0.18 | 432.6 | 77.868 | Material
L-006 | Tiler | day | 0.3 | 800 | 240 | Labour
L-007 | Unskilled labourer | day | 0.15 | 450 | 67.5 | Labour
|  |  |  | 0 | 0
|  |  |  | 0 | 0
|  |  |  | Direct cost | 1294.868
|  |  |  | Overhead | 129.4868
|  |  |  | Profit | 142.4355
|  |  |  | UNIT RATE | 1566.7903
G. Emulsion paint, 3 coats, internal |  |  |  |  | Unit: | m2
Code | Description | Unit | Qty per unit | Rate (ETB) | Amount (ETB) | Type
M-011 | Plaster primer / sealer | L | 0.1 | 3360 | 336 | Material
M-010 | Emulsion paint, 20 L | L | 0.07 | 5040 | 352.8 | Material
L-005 | Painter | day | 0.1 | 700 | 70 | Labour
L-007 | Unskilled labourer | day | 0.03 | 450 | 13.5 | Labour
|  |  |  | 0 | 0
|  |  |  | 0 | 0
|  |  |  | Direct cost | 772.3
|  |  |  | Overhead | 77.23
|  |  |  | Profit | 84.953
|  |  |  | UNIT RATE | 934.483

## Unit Rates
Unit Rates Summary
Copy these rates into the Rate column of your BOQ
Item | Unit | Unit rate (ETB)
A. Concrete C-25, mixed on site and placed | m3 | 15102.131
B. Reinforcement steel, supply, cut, bend and fix | kg | 139.7986
C. Formwork to columns, beams and slabs (contact area) | m2 | 898.425
D. 20 cm hollow concrete block walling | m2 | 1516.6443
E. Cement sand plaster, 2 coats, internal | m2 | 621.0567
F. Ceramic floor tiling including adhesive | m2 | 1566.7903
G. Emulsion paint, 3 coats, internal | m2 | 934.483